## Description
A constant rate pumping test is conducted in an infinite sedimentary aquifer. The 15-m thick horizontal sand layer is deposited between low-permeable clay layers (Figure 1). The fully penetrating well (Pw1) is pumped for one day with the constant rate of 150 m3/day, and manual drawdown measurements are conducted in a monitoring well and the pumping well. The monitoring well (Mw1) is located 5 m from the pumping well and screened over the entire thickness of the sand layer. Wellbore radius is 0.075 m

## Original data
Elapsed time, min | Hydraulic Head, 50 m AHD |  | Comments | Static water level: 50 m AHD
| Pw1 | Mw1
0.5 | 47.0405 | 49.5074 | start of pumping
1 | 46.2891 | 49.1586
2 | 45.7645 | 48.7989
3 | 45.5485 | 48.6158
5 | 45.3007 | 48.3888
7 | 45.1471 | 48.2429
10 | 44.9882 | 48.0896
15 | 44.8231 | 47.9284
20 | 44.7014 | 47.8087
25 | 44.6109 | 47.7194
30 | 44.531 | 47.6403
35 | 44.4713 | 47.5812
40 | 44.4217 | 47.5319
50 | 44.3327 | 47.4435
60 | 44.2538 | 47.365
70 | 44.1948 | 47.3063
80 | 44.1457 | 47.2574
90 | 44.0966 | 47.2085
100 | 44.0574 | 47.1694
120 | 43.9791 | 47.0913
150 | 43.8911 | 47.0035
200 | 43.774 | 46.8865
300 | 43.6083 | 46.721
400 | 43.4914 | 46.6042
500 | 43.4038 | 46.5167
600 | 43.3357 | 46.4486
700 | 43.2773 | 46.3903
810 | 43.219 | 46.3319
915 | 43.1704 | 46.2833
1010 | 43.1315 | 46.2444
1111 | 43.0926 | 46.2056
1318 | 43.0245 | 46.1375
1440 | 42.9895 | 46.1025 | End of pumping
1442 | 47.2099 | 47.2943 | Start of recovery
1444 | 47.5781 | 47.6136
1446 | 47.7654 | 47.7891
1448 | 47.8924 | 47.9105
1450 | 47.9885 | 48.0035
1452 | 48.0659 | 48.0787
1454 | 48.1306 | 48.142
1456 | 48.1862 | 48.1965
1458 | 48.235 | 48.2444
1460 | 48.2783 | 48.2871
1470 | 48.4435 | 48.4503
1476 | 48.517 | 48.5231
1486 | 48.6151 | 48.6205
1490 | 48.6483 | 48.6535
1501 | 48.7206 | 48.7254
1511 | 48.7813 | 48.7858
1520 | 48.8238 | 48.8281
1530 | 48.8709 | 48.8751
1540 | 48.9047 | 48.9088
1550 | 48.9431 | 48.9471
1560 | 48.9779 | 48.9818
1570 | 49.0097 | 49.0135
1580 | 49.0333 | 49.037
1590 | 49.0607 | 49.0644
1620 | 49.1236 | 49.1272
1640 | 49.1614 | 49.1649
1700 | 49.252 | 49.2554
1760 | 49.3209 | 49.3241
1820 | 49.3756 | 49.3788
1880 | 49.4222 | 49.4254
1940 | 49.4595 | 49.4626
2000 | 49.4926 | 49.4957
2060 | 49.5222 | 49.5253
2120 | 49.5467 | 49.5498
2180 | 49.5702 | 49.5733
2240 | 49.5898 | 49.5929
2340 | 49.6189 | 49.6219
2440 | 49.6448 | 49.6479
2540 | 49.6668 | 49.6698
2640 | 49.6861 | 49.6892
3740 | 49.7033 | 49.7063
2880 | 49.7236 | 49.7266

## Formatted data
PIMPING |  |  |  | RECOVERY
Time, min | Pw1, drawdown, m | Time, min | Mw1, drawdown, m | Time, min | Pw1, recovery, m | Time, min | Mw1, recovery, m
0.5 | 2.9595 | 0.5 | 0.49264 | 2 | 4.2205 | 2 | 1.1919
1 | 3.7109 | 1 | 0.84137 | 4 | 4.5886 | 4 | 1.5111
2 | 4.2355 | 2 | 1.2011 | 6 | 4.776 | 6 | 1.6866
3 | 4.4515 | 3 | 1.3842 | 8 | 4.9029 | 8 | 1.8081
5 | 4.6993 | 5 | 1.6112 | 10 | 4.999 | 10 | 1.901
7 | 4.8529 | 7 | 1.7571 | 12 | 5.0764 | 12 | 1.9763
10 | 5.0118 | 10 | 1.9104 | 14 | 5.1411 | 14 | 2.0395
15 | 5.1769 | 15 | 2.0716 | 16 | 5.1968 | 16 | 2.094
20 | 5.2986 | 20 | 2.1913 | 18 | 5.2455 | 18 | 2.1419
25 | 5.3891 | 25 | 2.2806 | 20 | 5.2889 | 20 | 2.1846
30 | 5.469 | 30 | 2.3597 | 30 | 5.4541 | 30 | 2.3478
35 | 5.5287 | 35 | 2.4188 | 36 | 5.5276 | 36 | 2.4206
40 | 5.5783 | 40 | 2.4681 | 46 | 5.6257 | 46 | 2.518
50 | 5.6673 | 50 | 2.5565 | 50 | 5.6589 | 50 | 2.551
60 | 5.7462 | 60 | 2.635 | 61 | 5.7311 | 61 | 2.6229
70 | 5.8052 | 70 | 2.6937 | 71 | 5.7919 | 71 | 2.6834
80 | 5.8543 | 80 | 2.7426 | 80 | 5.8343 | 80 | 2.7256
90 | 5.9034 | 90 | 2.7915 | 90 | 5.8814 | 90 | 2.7726
100 | 5.9426 | 100 | 2.8306 | 100 | 5.9153 | 100 | 2.8063
120 | 6.0209 | 120 | 2.9087 | 110 | 5.9537 | 110 | 2.8446
150 | 6.1089 | 150 | 2.9965 | 120 | 5.9885 | 120 | 2.8793
200 | 6.226 | 200 | 3.1135 | 130 | 6.0202 | 130 | 2.911
300 | 6.3917 | 300 | 3.279 | 140 | 6.0438 | 140 | 2.9345
400 | 6.5086 | 400 | 3.3958 | 150 | 6.0713 | 150 | 2.9619
500 | 6.5962 | 500 | 3.4833 | 180 | 6.1342 | 180 | 3.0247
600 | 6.6643 | 600 | 3.5514 | 200 | 6.172 | 200 | 3.0624
700 | 6.7227 | 700 | 3.6097 | 260 | 6.2625 | 260 | 3.1529
810 | 6.781 | 810 | 3.6681 | 320 | 6.3314 | 320 | 3.2217
915 | 6.8296 | 915 | 3.7167 | 380 | 6.3861 | 380 | 3.2763
1010 | 6.8685 | 1010 | 3.7556 | 440 | 6.4327 | 440 | 3.3229
1111 | 6.9074 | 1111 | 3.7944 | 500 | 6.47 | 500 | 3.3602
1318 | 6.9755 | 1318 | 3.8625 | 560 | 6.5031 | 560 | 3.3932
1440 | 7.0105 | 1440 | 3.8975 | 620 | 6.5328 | 620 | 3.4229
|  |  |  | 680 | 6.5572 | 680 | 3.4473
|  |  |  | 740 | 6.5807 | 740 | 3.4708
|  |  |  | 800 | 6.6003 | 800 | 3.4904
|  |  |  | 900 | 6.6294 | 900 | 3.5195
|  |  |  | 1000 | 6.6554 | 1000 | 3.5454
|  |  |  | 1100 | 6.6773 | 1100 | 3.5674
|  |  |  | 1200 | 6.6966 | 1200 | 3.5867
|  |  |  | 1300 | 6.7138 | 1300 | 3.6038
|  |  |  | 1440 | 6.7341 | 1440 | 3.6241